## Service Record
Repair
Mileage | Date | Work done | Cost
204037 | 2001-11-15 | Purchased car
204200 | 2001-11-16 | Swapped air cleaner bracket and air cleaner assembly from gold car. Turbo is wrong one, air cleaner doesn't fit right. Swapped cigar fuel hose too. | 0
204200 | 2001-11-16 | Swapped left rear door check from gold car ($30), monovalve insert ($40), dome light assembly with new bulb ($3), Bosch wiper blades ($24) | 97
204200 | 2001-11-16 | Swapped driver's side window switch assembly in center console with new one from 1983 300D | 0
204250 | 2001-11-18 | Replaced both fuel filters ($5). Replaced fuel return hoses between injectors ($13) and supply hose too ($2) | 20
204300 | 2001-11-21 | Checked boost pressure. Switchover valve was plugged also. Zero boost present, only 0-5 inches vacuum. Bad turbocharger, or stuck wastegate…? | 0
204400 | 2001-11-22 | Pressure washed engine ($5). Replaced turn signal indicator in dash, other instrument lighting too ($15). Replaced antenna grommet ($3). | 23
204400 | 2001-11-22 | Tried resoldering p/b unit for ACC, but no change in operation afterward. Checked vacuum pods, circuits 4+5+floor are OK, center vent dead. | 0
204400 | 2001-11-22 | Glued wood on gloevbox door with "Goop". Tried troubleshooting vacuum leak in lock system, need further diagnosis. Lubed accellerator pedal linkage. | 0
204500 | 2001-11-23 | Replaced two front tires, they were cracked badly. Installed 2 Yokohama Avid H4's w/ extra warranty. Need to replace the other 2 in a few months. | 150
204500 | 2001-11-23 | Replaced main vacuum manifold hose, the check valve was not flowing from 1 port ($50). Checked door lock system, front right door needs vac element. | 50
204500 | 2001-11-23 | Checked to find vacuum leak. Found some of the ACC vacuum elements are bad. Plugged port 2 on defrost element to provide partial operation. | 0
204500 | 2001-11-23 | Checked turbo operation again. Turbo spins freely, and spins with engine running. | 0
204500 | 2001-11-23 | Replaced 2 dash bulbs ($8), right rear door switch bezel ($3), got door panel clips for L/F door ($4), 4-way vac fitting ($7), ACC foam pipe ($10) | 30
204500 | 2001-11-23 | Tightened steering gearbox set screw approx. 1/2 to 5/8 turn counter-clockwise. Seemed to greatly reduce steering free play at wheel. | 0
204600 | 2001-11-24 | Replaced ignition lock cylinder with VIN-coded unit from Von Housen ($61). Key does not fit doors or trunk!! MB USA has wrong key data on file…! | 61
204800 | 2001-11-30 | Replaced 3 blown bulbs in pushbutton unit ($11) and all six blue screw covers for under-dash trim panels ($11). | 22
205326 | 2001-12-08 | Replaced front brake pads with Pagid OEM, new sensors. Right front caliper outer piston seized, managed to unstick it. Approx $45 from Rusty? | 45
206150 | 2002-01-11 | Changed oil & filter. Rotella 5W-40 synthetic ($43), Knecht filter ($6), two new stem O-rings ($1) Consumption qt/1500mi? | 50
206320 | 2002-01-28 | Adjusted valves at German Auto Service. $65 labor, $7.50 parts, plus tax. | 75
206320 | 2002-01-28 | New motor mounts, trans mount, 1 engine shock+mount, fan blade, used driveshaft. $390 parts, $390 labor. | 780
206500 | 2002-02-02 | Replaced fuel tank neck gasket ($3) and fuel cap gasket ($1) | 4
206600 | 2002-02-08 | Had 2 spare keys cut ($7). Checked trans fluid, it was 1/4 inch below "add" when warm. Added 1/2 pint (8 oz.). Need to re-check. | 8
208025 | 2002-03-29 | Replaced bad door lock vacuum actuator on passenger front door ($5, used). Broke tab on pocket, used J-B Weld to fix it. Reseated driver pocket too. | 5
208025 | 2002-03-29 | Replaced "Federal" air cleaner with "CA" version to fit "CA" turbo ($5, used). Installed new bracket & one mount ($30), and new air filter ($15). | 50
208025 | 2002-03-29 | Replaced sunroof motor assembly ($5, used). Old one had nylon gear stripped out. Also lubed rails and fixed switch sticking. | 5
208025 | 2002-03-29 | Adjusted shift lever after German Auto Service didn't do it right when fixing driveshaft. | 0
208025 | 2002-03-29 | Replaced blown fuse for radio. Reinstalled sunroof fuse. Found aux fan fuse blown, and discovered aux fan damaged. | 0
208025 | 2002-03-29 | "Cracked" all injector line fittings, all seemed to have equal effect in worsening idle. Need to pull injectors and have them pop tested sometime. | 0
208600 | 2002-04-20 | Replaced electric auxiliary cooling fan ($32) and front grille ($31. Both from Pick-n-Pull. | 65
208750 | 2002-04-26 | Replaced postive battery terminal, old one was corroded & had poor connection. Added little donuts underneath too. Cleaned battery. Added trans sealer. | 5
209625 | 2002-06-08 | Replaced turbocharger with used unit from Pick-n-Pull ($56). Gaskets & misc parts from Rusty were $19 including S&H. Boost is 10psi. | 75
209625 | 2002-06-08 | Replaced turbo oil drain tube O-rings & crankcase grommet while turbo was out - cost captured above. | 0
209625 | 2002-06-09 | Replaced CA style air cleaner with early Federal style, the CA air cleaner does not fit Federal turbo. $15 from Pick-n-Pull. (also visor & shift gate) | 15
209675 | 2002-06-14 | Replaced all four accessory drive belts ($55), thermostat & housing gasket ($15), and short rubber hose below housing ($10) | 80
209675 | 2002-06-14 | Adjusted throttle linkage. IP was not at full load stop with pedal to floor. Also adjusted transmission modulator 2 full turns clockwise, shifts better now. | 0
209675 | 2002-06-15 | Flushed cooling system and installed one quart MB coolant ($10) and one-third bottle RedLine Diesel Water Wetter ($5) | 15
209675 | 2002-06-15 | Replaced damaged shift lever gate with used unit ($5). Repaired glove box door latch with parts from used Pick-n-Pull unit ($5). | 10
209725 | 2002-06-21 | Replaced two rear tires, they were cracked badly. Installed 2 Yokohama Avid H4's w/ extra warranty. Rotated tires front to rear. | 150
209725 | 2002-06-21 | Tested boost pressure. 10psi normally, or 13-14psi with the boost hose pinched off. 0-60 times are approx. 18 sec (10psi) & 15.5 sec (14psi). | 0
209725 | 2002-06-21 | Changed oil & filter. Delvac 1300 15W-40 ($14), Knecht filter ($6), oil analysis ($20). Oil consumption qt/1800mi? Still pretty high… | 40
211625 | 2002-08-16 | Replaced driver's door handle ($11), driver's door check ($17- previous one was wrong type!), tightened window regulator & replaced missing bolt | 28
211625 | 2002-08-16 | Replaced one torn rubber mount on air cleaner bracket, added heat shield ($4), replaced both rubber seals on U-shaped intake snorkel ($12) | 16
211625 | 2002-08-16 | Reconnected L/R switch at console to make L/F window operate. Disconnected switch at rear door instead. Needs window regulators on both rear doors. | 0
211625 | 2002-08-16 | Adjusted steering gearbox again, way too much play at the wheel. Turned setscrew on box out (CCW) approx. 1/2 turn. | 0
213200 | 2002-09-01 | Replaced headlights with Hella Euro-spec replacements (#70426). Right side sealed beam was shot, internal coating was peeling off, poor light output | 110
213200 | 2002-09-01 | Replaced driver's door master lock vacuum element (was leaking intermittently). Cost ~$20 from Rusty, less $20 credit from Gary. | 0
214100 | 2002-09-29 | Replaced front brake calipers (new ATE), hoses, pads (Textar), and rotors (Zimmermann). Pressure bled brakes, adjusted bearing end play. | 320
214100 | 2002-09-29 | Replaced all 4 shocks. Fronts were MB Boge, rear were Bilsteins. Installed new Genuine MB shocks (all Bilstiens) from Rusty. Rears were more worn. | 250
214950 | 2002-11-09 | Changed oil & filter. Shell Rotella-T 5W-40 Synthetic ($28), Knecht filter ($6), oil analysis ($20). Oil consumption qt/2000mi? | 54
216100 | 2002-11-23 | Adjusted headlights & fog lights, replaced blown fuse for horn & monovalve, installed "flat" breather tube ($15) - Work done at Harr's in CA. | 0
217300 | 2002-12-17 | Replaced right front turn signal amber lens, Sarah broke it in a parking lot. Bought used one from Kaleb Striplin. | 25
217500 | 2002-12-20 | Replaced defroster vacuum actuator pod ($40). Replaced both windshield squirter nozzles on the hood ($10). Added gallon of de-icer fluid ($5). | 55
217500 | 2002-12-21 | Rotated tires F<-->R. Wearing on inside edge. Total miles = 13k fronts, 8k rear (after rotating). Screw embedded in front/left, need to repair leak. | 0
217500 | 2002-12-21 | Inspected brake pads front & rear, all look like new. Front wear problem may be cured, will see if front pads last at least 20kmi this time. | 0
218600 | 2003-01-25 | Discovered broken air cleaner bracket during suspension rebuild. Replaced with spare. | 30
218600 | 2003-01-25 | Rebuilt front suspension: ball joints, control arm bushings, guide rod joints & bushings, tie rods, drag link, steering shock, idler arm, spring pads, sway bar bushings | 430
218600 | 2003-01-25 | Cleaned and re-packed wheel bearings with MB high-temp neon green grease ($5), new seals ($10), set end play to spec with dial gauge. | 15
218620 | 2003-01-28 | 4-wheel alignment at MB dealer after suspension rebuild ($100). Transmission fluid & filter change ($126). Steering box adjusted. | 226
218725 | 2003-01-31 | Replaced power antenna, old one would go up & down in jerks and grind gears. Got used one for $45. | 45
219600 | 2003-03-09 | Air cleaner metal bracket broken AGAIN, in less than 1000 miles. I'm not replacing it any more. It's fine as-is. Oil consumption is ~2500mi/qt now? | 0
219600 | 2003-03-09 | Adjusted ALDA leaner, turned screw 0.5 turns CW. Power seems to be the same but hopefully MPG will improve? 1.0 turns killed power drastically. | 0
220000 | 2003-03-21 | Ran 2 cans of Diesel Purge through injection system ($14). Checked max no-load RPM, is ~5200 on tach. Replaced fuel pre-filter ($1) | 15
220200 | 2003-04-05 | Brake fluid reservoir is low - where's it going? Into booster? Hmmm. Was almost at "MIN" level. Added SynTec fluid to near max level. Need to monitor. | 2
220440 | 2003-04-17 | Adjusted ALDA richer, turned screw 1.25 turns CCW. Power seems better than before, I think the 0.5 turns leaner lowered power a bit. | 0
220475 | 2003-04-18 | Replaced power steering filter ($5) & flushed 2 quarts of Valvoline SynPower fluid through the system ($10). Added 1 can R-134a ($7). | 22
220475 | 2003-04-18 | Pressure washed engine ($3 at car wash, $5 in degreaser). Added one quart Rotella Synthetic oil ($4), it was at the "add" mark - still ~2500mi/qt. | 12
220600 | 2003-04-25 | Lubricated sunroof with Gleitpaste ($5), lubed noisy driver's door check, replaced missing vapor barrier and 3 broken snap-clips ($5). | 10
222250 | 2003-06-06 | Added one quart Valvoline 15W-40 diesel oil ($2). Chris checked & added oil for Sarah. It was at the "add" mark - still ~2500mi/qt?? | 2
223975 | 2003-07-18 | Changed oil & filter. Shell Rotella-T 5W-40 Synthetic ($28), Mercedes filter ($7), oil analysis ($20). Oil consumption qt/2000-2500mi? | 55
225700 | 2003-09-26 | Replaced hood foam pad (sound insulation), new OE dealer pad ($60). 3 tubes of Liquid Nails ($10). | 70
226600 | 2003-10-25 | Left rear tire leaking AGAIN around my "plug" repair. Had Les Schwab dismount & patch it properly from the inside. Seems to be fine now. | 12
226750 | 2003-11-04 | Replaced pushbutton unit with rebuilt from Rusty ($210). Old one was getting worse, the fan would not stay on, flaps not getting proper signals either. | 215
227150 | 2003-11-27 | Replaced center vent pod. Rebuilt with George Murphy's diaphragm kit. Center vents work normally now. | 10
227150 | 2003-11-27 | Cleaned & degreased rear end, tranny, and part of engine at car wash ($5). Changed diff fluid with RedLine 75W-90NS ($10). Left axle boot torn! | 15
227150 | 2003-11-27 | Installed Kumho Izen KW-11 snow tires from Les Schwab ($265) on extra set of wheels from a Utah salvage yard ($180). One wheel missing lug insert! | 445
227150 | 2003-11-27 | Tranny fluid at "add" mark. Added half bottle trans sealer, maybe half-pint ($3). Engine oil not at halfway mark @ 3k, consumption may be improving? | 3
Replace left rear axle shat - boot is cracked & leaking
Replace driver's door window channel gasket (only because I have the part floating around, ordered for the old gold car)
Replace both rear window regulators
|  | Total cost of repairs + upgrades: | Repairs:
4422
204250 | 2001-11-15 | Replaced both fuel filters
208000 | 2002-03-29 | Replaced air filter
209675 | 2002-06-15 | Replaced coolant
214100 | 2002-10-01 | Flushed brake fluid
218600 | 2003-02-01 | Transmission fluid & filter service
224000 | 2003-07-18 | Changed oil & filter
232000 |  | Oil & filter change due (8,000 mile interval)
235000 |  | Replace air filter (if needed - 30kmi interval)
250000 |  | Transmission fluid & filter service due
255000 |  | Fuel filter change due (50kmi interval)
| Fall 2004 | Brake flush due
| Summer 2005 | Coolant flush due (replace upper & lower hoses)
Note on C53: Dave M: Rotors were at 9.6mm, a full 1mm under min spec! Right inner pad was worn down more than the others, and touching the center spring. All four sensors were melted to the pads. I believe the calipers were dragging and burning up the pads, and causing the low MPG problem. Will have to wait & see. If still dragging, it must be the master cylinder...?

## 2003 MPG
| Odometer | Miles | Gallons
Date filled up | Mileage | traveled | used | MPG | Comments
2003-01-03 | 217948 | 438 | 18.773 | 23.3314 | 8oz Rotella DFA this tank. Sinclair Premium fuel.
2003-01-14 | 218323 | 374.3 | 15.583 | 24.0198 | 8oz Rotella DFA this tank. Franklin Stinker (Sinclair?) fuel.
2003-01-31 | 218728 | 405.1 | 17.589 | 23.0314 | 8oz Rotella DFA this tank. Sinclair Premium fuel.
2003-02-16 | 219181 | 453.5 | 19.063 | 23.7895 | Sinclair Premium fuel.
2003-03-09 | 219604 | 422.7 | 19.638 | 21.5246 | Sinclair Premium fuel.
2003-03-21 | 220004 | 399.8 | 16.837 | 23.7453 | Sinclair Premium fuel. Turned ALDA down 0.5 turns CW.
2003-04-17 | 220440 | 436 | 18.12 | 24.0618 | Flying J fuel. Treated with 2 cans of Diesel Purge.
2003-05-06 | 220874 | 434 | 17.966 | 24.1567 | Flying J fuel. Turned ALDA up 1.25 turns CCW.
2003-05-16 | 221301 | 426 | 18.277 | 23.308 | Flying J fuel.
2003-05-22 | 221648 | 346.8 | 14.291 | 24.267 | Flying J fuel. Idaho to Winnemucca.
2003-05-27 | 222065 | 417.3 | 19.335 | 21.5826 | Chevron fuel. Winnemucca to California.
2003-06-08 | 222488 | 423 | 19.062 | 22.1907 | Circle-K fuel. Around town in CA.
2003-06-09 | 222823 | 334.5 | 15.097 | 22.1567 | "76" fuel. Around town in CA, CA to Winnemucca.
2003-06-20 | 223240 | 416.9 | 17.852 | 23.3531 | Chevron fuel. Winnemucca to Idaho. (Mix of CA and NV fuel.)
2003-07-08 | 223690 | 450 | 19.884 | 22.6313 | Sinclair Premium fuel. In town around Idaho. (Mostly ID fuel now.)
2003-07-26 | 224114 | 424.3 | 17.755 | 23.8975 | Sinclair Premium fuel. In town around Idaho.
2003-08-10 | 224549 | 434.7 | 18.626 | 23.3383 | Flying J fuel. In town around Idaho.
2003-08-27 | 225011 | 462.3 | 19.887 | 23.2463 | Flying J fuel. In town around Idaho.
2003-09-12 | 225418 | 407.6 | 17.344 | 23.5009 | Flying J fuel. In town around Idaho.
2003-09-28 | 225855 | 436.6 | 17.456 | 25.0115 | Flying J fuel. In town around Idaho. To BSU & back twice. To B of A center for concert.
2003-10-13 | 226259 | 404 | 16.341 | 24.7231 | Flying J fuel. In town around Idaho. A/C mostly off, it's cooler now.
2003-11-04 | 226749 | 489.4 | 20.579 | 23.7815 | Texaco fuel (Middleton). In town around Idaho.
2003-11-27 | 227155 | 406.7 | 17.416 | 23.3521 | (switch to where note is tied to MPG, not to date of fillup)
Flying J fuel. In town around Idaho.
| TOTAL: | 9643.5 | 412.771
| AVERAGE: | 419.2826 | 17.9466 | 23.3914
Note on D5: Dave M: Sarah filled tank - may be less than actual gallons used.
Note on D26: Dave M: Sarah added 2.969 gallons after light was on forever, then I filled up with 17.609.
Note on E12: Dave M: Sarah may have not filled completely, inflating the MPG, and deflating the next tank's MPG.
Note on E14: Dave M: Sarah may have not filled completely, inflating the MPG, and deflating the next tank's MPG.
Note on E24: Dave M: This might be for real - I filled *all* the way up, ditto last tank. Weird...

## 2002 MPG
| Odometer | Miles | Gallons
Date filled up | Mileage | traveled | used | MPG | Comments
2001-12-17 | 205664 | 338 | 16.593 | 20.37 | Injector cleaner this tank. Filled up at Sierra College & I-80?
2002-01-10 | 206080 | 415.9 | 17.352 | 23.9684 | No injector cleaner this tank. Filled up at ARCO. (second tank with new brake pads)
2002-02-01 | 206432 | 352.1 | 17.846 | 19.7299 | Injector cleaner this tank. Filled up at ARCO.
2002-02-10 | 206738 | 306.4 | 15.355 | 19.9544 | Injector cleaner this tank. Filled up at ARCO.
2002-02-22 | 207003 | 265.4 | 14.433 | 18.3884 | No injector cleaner this tank. Filled up at ARCO.
2002-02-24 | 207175 | 171.6 | 7.041 | 24.3715 | Injector cleaner this tank. Filled up at ARCO. To Yuba City 2 days, low speed freeway (55-65mph)
2002-03-06 | 207490 | 315 | 16.559 | 19.0229 | No injector cleaner this tank. Filled up at ARCO.
2002-03-19 | 207842 | 352 | 18.476 | 19.0517 | No injector cleaner this tank. Filled up at Exxon and didn't write down mileage (3/6)
2002-04-04 | 208185 | 343.4 | 18.128 | 18.9431 | Injector cleaner this tank. Filled up at Exxon, got carwash too.
2002-04-18 | 208549 | 363.7 | 18.949 | 19.1936 | Injector cleaner this tank. Filled up at ARCO.
2002-05-02 | 208948 | 399.3 | 20.011 | 19.954 | No injector cleaner this tank. Filled up at ARCO. More freeway trips this tank.
2002-05-19 | 209293 | 344.9 | 17.192 | 20.0617 | Injector cleaner this tank. Filled up at Chevron.
2002-06-08 | 209625 | 331.3 | 17.04 | 19.4425 | No injector cleaner this tank. Filled up at ARCO. Using A/C now.
REPLACED TURBOCHARGER
2002-06-24 | 209841 | 216.1 | 11.003 | 19.6401 | Injector cleaner this tank. Filled up at Chevron.
2002-06-30 | 210000 | 154 | 7.525 | 20.4651 | No injector cleaner this tank. Filled up at Roseville Fuel Plaza.
2002-07-01 | 210330 | 330 | 14.292 | 23.0898 | No injector cleaner this tank. Driving from Sacramento to Winnemucca. Filled up in NV.
2002-07-13 | 210738 | 407.8 | 17.812 | 22.8947 | No injector cleaner this tank. Driving from Winnemucca to ID, around town in ID.
2002-07-30 | 211095 | 356.5 | 15.337 | 23.2444 | No injector cleaner this tank. Flying J fuel.
2002-08-06 | 211413 | 318.4 | 13.174 | 24.1688 | No injector cleaner this tank. Sinclair Premium fuel.
2002-08-19 | 211775 |  | 8.6 |  | No injector cleaner this tank. Sinclair Premium fuel. (Partial fill-up)
2002-08-19 |  |  | 9.116 |  | No injector cleaner this tank. (Partial fill-up)
2002-08-19 |  |  | 10.667 |  | No injector cleaner this tank. Driving from Idaho to Winnemucca.
2002-08-25 |  |  |  |  | No injector cleaner this tank. Driving from Winnemucca to CA, around town in CA.
2002-08-30 |  |  | 14.267 |  | No injector cleaner this tank. Driving from Rocklin to Sparks.
2002-08-30 |  |  | 8.47 |  | No injector cleaner this tank. Driving from Sparks to Winnemucca.
2002-09-01 | 213200 |  | 10.81 |  | No injector cleaner this tank. Driving from Winnemucca to ID.
2002-09-14 | 213609 | 409.4 | 17.66 | 23.1823 | No injector cleaner this tank. Sinclair Premium fuel. (Advanced IP during this tank)
2002-09-24 | 214046 | 436.8 | 18.574 | 23.5167 | No injector cleaner this tank. Sinclair Premium fuel.
2002-10-11 | 214509 | 463.2 | 19.368 | 23.9157 | No injector cleaner this tank. Sinclair Premium fuel.
2002-11-05 | 214905 | 395.7 | 16.601 | 23.8359 | No injector cleaner this tank. Sinclair Premium fuel. (New front brakes this tank)
2002-11-15 |  |  |  |  | No injector cleaner this tank. Idaho to Winnemucca. Sinclair Premium fuel.
2002-11-16 |  |  | 14.157 |  | No injector cleaner this tank. Winnemucca to Sacramento.
No injector cleaner this tank. Few dollars added by Charlotte.
2002-11-23 | 216096 |  | 15.609 |  | No injector cleaner this tank. Around town in Sacramento, to Santa Rosa, to Lincoln.
2002-11-28 | 216520 | 423.9 | 18.805 | 22.5419 | No injector cleaner this tank. Lincoln to Yuba City & back, around Sacramento, then to Truckee.
2002-11-28 | 216738 | 218.5 | 10.819 | 20.196 | No injector cleaner this tank. Truckee to Winnemucca. CA fuel.
2002-12-03 | 217074 | 336 | 16.298 | 20.616 | No injector cleaner this tank. Winnemucca to Idaho, around town. NV fuel.
2002-12-23 | 217510 | 435.9 | 19.066 | 22.8627 | 8oz Rotella DFA this tank. Sinclair Premium fuel.
| TOTAL: | 8863.2 | 506.412
| AVERAGE: | 340.8923 | 14.8945 | 21.3943
Note on B11: Dave M: Approximate - Sarah didn't write down mileage
Note on B22: Dave M: Dad filled up, didn't write exact numbers...
Note on B27: Dave M: Approximate… tank was near empty and reserve light came on, but milage was not written down when Sarah filled up.
Note on C11: Dave M: Approximate - Sarah didn't write down mileage

## 2001 MPG
| Odometer | Miles | Gallons
Date filled up | Mileage | traveled | used | MPG | Comments
2001-11-20 | 204271 |  | 16.668 |  | First fillup after trip back from Half Moon Bay. P/O had put injector cleaner in this tank.
2001-11-24 | 204634 | 362.6 | 17.987 | 20.159 | Injector cleaner this tank. Lota of idling while diagnosing vacuum leaks. Around town, Rocklin, etc.
2001-12-02 | 205003 | 369.1 | 18.91 | 19.5188 | No injector cleaner this tank.
2001-12-08 | 205326 | 322.6 | 15.761 | 20.4682 | Filled up in Lincoln.
2001-12-17 | 205664 | 338 | 16.593 | 20.37 | Injector cleaner this tank. Filled up at Sierra College? (first tank new brake pads)
| TOTAL: | 1392.3 | 85.919
| AVERAGE: | 348.075 | 17.1838 | 20.129

## W123 part numbers
Engine number: 6xx…
Von
Part number | Description | Housen | Rusty
Maintenance parts:
617-180-00-09 | W123 oil filter |  | 5.95
015-997-94-48 | Oil filter shaft O-rings (little ones) | 1 | 0.2
001-477-79-01 | Fuel filter (primary, in-line clear plastic) |  | 1.5
001-092-04-01 | Fuel filter (secondary, spin-on canister) |  | 6.95
002-094-04-04 | Air filter |  | 13
Power steering filter
617-200-18-15 | Thermostat (80 degree C.) |  | 12.95
617-203-01-80 | Thermostat O-ring |  | 0.75
Misc parts:
072601-012230 | Instrument cluster bulbs | 2.5
015-997-94-48 | Oil filter shaft O-rings (little ones) | 1
000-994-96-45 | Round metal press-on clips for various items | 1
201-820-21-10 | C-class pin switch (pull out to turn off) | 4.35 | 2.25
123-241-12-13 | Motor mounts | 31 | 22
123-430-74-29 | Vacuum hose from pump to brake booster | 44 | 20

## Work done by Chris Gideon
|  |  | Repair | Upgrade
Mileage | Date | Work done | Cost | Cost
96515 | 1992-07-16 | 2 new Michelin MXL tires, 195/70/14, plus mount & balance | 233.1
120668 | 1994-06-16 | Installed idler arm rebuild kit, replaced t-stat & coolant, change oil & filter, recharge A/C system (1lb. Freon) | 292.71
121288 | 1994-07-06 | New Interstate battery after jump start | 118.25
121345 | 1994-07-19 | Battery draining overnight. Diagnosed by dealer - clock unplugged? 120mA draw. All labor, not sure if they cured the problem. | 161.34
122452 | 1994-08-12 | 4 wheel alignment ($70). Battery still draining. Trunk lid re-aligned ($158), suspect drain may be trunk light? Key tumbler NOT replaced (needs it) | 237.88
122860 | 1994-08-27 | Dead/weak battery - dealer roadside service to jump start | 0
122860 | 1994-08-28 | Dead/weak battery - dealer roadside service to jump start, car taken to dealer | 0
122874 | 1994-08-31 | Dealer still looking for battery drain, can't find it. Ordered new lock tumbler (VIN-coded?). | 68
128342 | 1995-01-14 | Charging system checked again at local shop. Charging system OK, draw was clock (disconnected??), phone was in "On" position | 45
| 1995-02-20 | 2 new 195/70/14 tires | 126.01
| 1995-05-22 | Replace windshield, re-used old seal? Insurance covered most of this. | 35
| 1995-06-02 | Smog test, passed - marginal HC at idle though | 22
131676 | 1995-07-06 | Replaced all 5 glow plugs, replaced driver's side door check, check A/C, add Freon and tracer dye | 402.23
131833 | 1995-07-23 | Cross-connected booster cables when jump starting car, fried alternator - replaced with rebuilt unit | 255.16
131676 | 1995-09-01 | Replaced A/C compressor | 355.78
136637 | 1996-02-10 | Replaced front brake pads (customer supplied pads - approx. $37??) and sensors. | 90
137597 | 1996-03-07 | Replaced turbocharger assembly with remanufactured unit | 1352.89
137903 | 1996-03-20 | Replaced injector fuel return hoses, "replaced vaccum bolt in intake" (???) | 101.59
| 1996-06-14 | Purchased rebuilt water pump - part only, no labor | 55.41
144088 | 1996-07-02 | Checked turbo pressure - not building pressure?? Air cleaner bracket broken. Radiator overflow is seeping at nipple. Replaced air filter. | 177.59
149936 | 1996-07-08 | Changed oil & filter ($10.96), customer supplied oil & filter ($24) | 35
149971 | 1996-07-10 | Rotated 4 tires, inspected front end | 10.95
152250 | 1996-09-03 | Oil & filter change, chassis lube | 64.47
| 1996-09-04 | Replaced rear brake pads, left rear caliper, turned rotors | 297.13
| 1996-09-07 | Replaced right rear caliper, rear brake hoses, master cylinder. (Rear brakes were heating up, hoses swelled internally…?) | 520.66
| 1996-10-22 | Switch p/n 124-820-88-10 ($83 - what is this?) - also a chrome cap, probably wheel center cap? **I think this was for his other car, a 300E** | 0
155352 | 1996-10-25 | Changed oil & filter | 35
| 1996-11-20 | 4 new Pirelli P44 tires, 205/70/14 | 266.19
| 1996-12-23 | IMPCO puchase - diesel purge, fender molding, etc | 69.83
159000 | 1996-12-27 | Paint job - Econo Auto Painting & Body Works | 610
| 1997-01-10 | Misc rivet, fastener | 11.78
163404 | 1997-04-23 | Estimate - A/C blower inop, blower motor bad - Front pad light on, needs front brakes - Front exhaust pipe broken | 0
163438 | 1997-04-24 | Replaced front brake pads & sensors | 136.02
163670 | 1997-05-02 | Replaced radiator at dealer ($534), replaced A/C blower motor ($334), replaced engine drive belts ($77) | 976.76
163759 | 1997-05-06 | Changed oil & filter | 38
166417 | 1997-06-27 | Changed oil & filter | 37
167500 | 1997-07-08 | A/C service, 2lbs Freon - noted trans & oil pans leaking | 116.28
170633 | 1997-08-29 | Replaced both front wheel bearings, changed oil & filter, added fuel injector cleaner, ordered VIN-coded ignition lock | 409.43
173327 | 1997-10-14 | Replaced front crank seal. Received ignition lock, wrong one, re-ordered | 271.77
| 1997-10-18 | Oil & filter change | 32
| 1997-11-30 | New halogen sealed beam headlight bulb | 13.47
| 1997-12-13 | Battery replaced under warranty at Chief | 22.01
178460 | 1998-01-14 | Alignment, replaced air cleaner housing bracket & mounts, changed oil & filter. Credit for lock cylinder that was never received. | 218.96
178475 | 1998-01-15 | Replaced fog light bulb, steam clean engine, add dye to engine oil, adjust headlights (left is worse). Needs front springs, steering shock, A/C, muffler | 119.18
179184 | 1998-01-30 | Replaced front brake pads & sensors | 136.02
| 1998-02-11 | 2 new Pirelli P6 tires | 144.47
| 1998-04-15 | Replaced muffler or exhaust pipe at Meineke | 135.96
186946 | 1998-06-11 | Rebuilt A/C system - new A/C compressor, manifold hose, expansion valve, receiver/drier, converted to R-134a | 1573.12
| 1998-07-22 | Replaced windshield, insurance covered $101.30, he paid $250 deductible | 250
189544 | 1998-07-23 | Fluid leak - was fuel from primer pump cap loose - air filter bracket broken again, snorkel won't stay in place | 49.33
190436 | 1998-07-30 | Oil & filter change. Replaced radiator coolant tank, cap, and coolant. Added injector cleaner. Needs rear axle. | 153.62
192634 | 1998-09-08 | Replaced front & rear brake pads, and all 4 front sensors | 228.14
193638 | 1998-09-17 | Replaced right rear drive axle due to torn boot and knocking noise | 1024.19
| 1998-12-01 | Replaced air filter (part only) | 29.96
200099 | 1999-01-21 | Oil & filter change | 58.11
| 1999-01-28 | Cleaned engine to locate leaks. Replaced valve cover gasket. Owner will replace injector return lines. | 228.54
| 1999-01-28 | Parts from dealer - injector return hose, cap, and oil cooler line (I think) | 77.83
203429 | 2001-01-11 | Oil & filter change, repair flat tire in trunk | 50.93
204000 | 2001-10-26 | Detail to sell car - interior & exterior | 100
|  | Total cost of repairs + upgrades: | Repairs: | Upgrades:
|  | 12682.05 | 12682.05 | 0
Note on D3: David Meimann: Cost for repairs; I.e. items that wore out or broke and REQUIRED replacement; or items that were replaced as preventive/ predictave maintenance (hoses, etc.)
Note on E3: David Meimann: Items that I upgraded because I wanted to, not because they needed it. Also included is cost for special tools needed for jobs, manuals, and bulk chemicals (Leatherique, etc.)