## Service Record
Repair
Mileage | Date | Work done | Cost
199078 | 2005-01-14 | Purchased car
199650 | 2005-01-17 | Changed oil & filter. Six quarts of Mobil 20W-50 ($10), Mann filter ($7). Pressure washed engine ($3) | 20
199650 | 2005-01-17 | Changed power steering fluid & filter. Valvoline SynPower fluid ($5), Hengst filter ($5). Replaced both low-pressure hoses with OE ($10). | 10
199650 | 2005-01-17 | Flushed brake fluid with Valvoline SynPower ($5). Front rotors almost new. Rear rotors measure 7.9mm (7.3 is min spec). Needs front pads soon. | 5
199650 | 2005-01-17 | Cleaned cap & rotor. Replaced spark plugs with new Bosch ($15). Old plugs were quite worn, all had gaps of 1.0-1.2mm. | 15
199650 | 2005-01-17 | Cleaned throttle body and MAF area with carb cleaner - it was filthy. Lubed top throttle linkage. | 0
199700 | 2005-01-21 | Replaced drag link, right joint was horribly loose ($15). Rebuilt idler arm ($35). Installed idler arm heat shield (was missing). | 50
199700 | 2005-01-21 | Replaced steering wheel. The old one would 'twist' at the top. Installed used LCD display, original was bad. | 25
199700 | 2005-01-21 | Pulled instrument cluster to replace LCD display. Added foil to the lighting prisms. Cleaned inside of cluster. Replaced 5w bulb with proper 3w ($2). | 2
199700 | 2005-01-21 | Pressure washed steering box, tranny, differential, and hosed out dirt from rear wheelwells. ($5) | 5
199750 | 2005-01-22 | Cleaned sunroof rails and lubed with Gleitpaste ($2). Repaired sunroof air deflector spring setup, needed new plastic clips ($3). | 5
199750 | 2005-01-24 | Added 14oz of Auto-RX ($28) to engine oil for first cleaning treatment. Added 1oz ($2) to the power steering. | 30
199750 | 2005-01-28 | Replaced left footwell vacuum pod ($25). Cleaned ACC unit temp dial and replaced symbol strip ($5). Replaced 3 small bulbs total ($5). | 35
199750 | 2005-01-28 | Replaced shift lever shaft boot ($5), cleaned shift indicator. Replaced carpet in center console ($10). Installed 'pull' style switches for trunk/doors ($10) | 25
199750 | 2005-01-28 | Replaced cruise control amplifier with unit from white car for test purposes. Bought correct resistor coding module ($35). | 35
199750 | 2005-01-28 | Replaced both motor mounts ($100). Right mount was collapsed, left mount appeared OK. | 100
199750 | 2005-01-28 | Replaced transmission mount with good used mount. Old mount was collapsed and partially broken. | 25
199750 | 2005-01-28 | Replaced dash gauge engine temp sender in cylinder head. | 10
199750 | 2005-01-28 | Replaced fuel filter ($25) and air filter ($15). New Tecalan tube from idle air valve to PCV breather tube - old tube snapped like a twig. | 40
199750 | 2005-01-28 | Adjusted EHA approx 1/4 turn CW to improve power. Installed with new O-rings ($4). Noticeably better power now. Added bottle of Red Line SI-1 ($6). | 10
199900 | 2005-01-29 | Replaced differential gear oil with dino Exxon 85W-90 ($6) and 2oz of Auto-RX ($4). Need to change again in 1500 miles. | 10
199900 | 2005-01-29 | Replaced driver's door window seal ($28). Re-attached door pull with screws & washers ($2). Lubed window regulator guide rails on LF, RF, RR doors. | 30
199900 | 2005-01-29 | Replaced door checks on left rear, right rear, and right front doors ($65). Left front is OK for now. | 65
199950 | 2005-01-30 | Replaced upper & lower radiator hoses ($35), thermostat ($20), flushed cooling system ($5), Zerex G-05 coolant ($10). | 70
199950 | 2005-01-30 | Replaced transmission fluid & filter. Castrol ATF ($22) and Elring filter/gasket set ($18). Put in 7 quarts. | 40
199950 | 2005-01-30 | Replaced oxygen sensor with Bosch 13953 'universal'. ($50) | 50
200000 | 2005-02-04 | Replaced broken trunk lock cylinder with new VIN-coded lock from dealer ($80). | 80
200000 | 2005-02-04 | Replaced serpentine belt ($15). Cleaned fan clutch, it was *filthy* but had mostly dry crud, not wet/oily. Looks like clutch & radiator have been replaced? | 15
200000 | 2005-02-04 | Reinstalled lower sound panel after a thorough cleaning. Used several cans of carb cleaner and paper towel rolls ($15) | 15
200975 | 2005-02-11 | Changed oil & filter. Six quarts of Valvoline 20W-50 ($18), Mann filter ($7). | 25
201700 | 2005-02-16 | Installed missing driver's seat plastic side trim panel ($30) | 30
201775 | 2005-02-19 | Replaced outside air temp sensor ($50) | 50
201775 | 2005-02-19 | Replaced hood pad with OE dealer pad ($75), used 3 tubes of Liquid Nails ($10) | 85
202100 | 2005-02-25 | Replaced speedometer cable with new OE dealer cable ($75), it was making noise and causing the speedo needle to vibrate when cold. | 75
202100 | 2005-02-25 | Removed snow tires and re-installed summer tires. Snow tires were on for 2,200 miles total. | 0
202100 | 2005-02-25 | Removed EZL trim resistor, may provide a tad more power? UPDATE - MPG dropped, re-installed resistor and MPG went back to normal. | 0
202900 | 2005-03-16 | Lubricated speedometer head with Mobil-1 ATF- it was howling when cold. All quiet now. | 0
203000 | 2005-03-23 | Changed oil & filter. 6.5 quarts of Exxon 20W-50 ($15), Mann filter ($7). Level was just above 'MIN' mark. Now at MAX with 6.5 qts + 14oz AutoRx. | 22
203000 | 2005-03-23 | Added 14oz of Auto-RX ($28) to engine oil for first cleaning treatment. This is the second cleaning phase of the Auto-RX treatment. | 28
203000 | 2005-03-23 | Replaced differential gear oil with Red Line 75W-90 synthetic ($10). | 10
203000 | 2005-03-23 | Removed 'test' cruise amp and installed used cruise amplifer from Ideal Auto (eBay) - $50 (Coding resistor cost captured above) | 50
203000 | 2005-03-23 | Adjusted transmission vacuum modulator 1/2 turn softer (CCW) to reduce shift harshness. Seems to be better so far - may need another 1/2 turn. | 0
203000 | 2005-03-23 | Adjusted idle mixture 1/4 turn CW (richer) for test puporses. Need to adjust with ammeter on EHA when I get a test harness. | 0
203250 | 2005-04-22 | Adjusted transmission vacuum modulator 2/3 turn softer (CCW) to reduce shift harshness. | 0
203250 | 2005-04-24 | Adjusted transmission vacuum modulator another 1/3 turn softer (2 notches CCW) to reduce shift harshness a tad more. Shifts much better. | 0
203250 | 2005-04-24 | Replaced 105/115C temp switch that triggers electric cooling fan 'high speed' ($35). Installed new coolant reservior ($50) | 85
203250 | 2005-04-24 | Measured EHA current in mA, adjusted to 0-2mA at idle. | 0
205150 | 2005-05-30 | Changed oil & filter. 7.0 quarts of Shell 20W-50 ($12), Mann filter ($7). Low oil level light was just starting to trigger at 2,000 miles. | 20
205750 | 2005-08-01 | Replaced passenger door mirror, the mirror glass was rusted & faded from the back side. Installed used mirror from eBay. ($35) | 35
205900 | 2005-08-10 | A/C vent temps cycling between 49-54F. Tested ETS and it was within spec (barely). Added 82k ohm resistor pack to ETS, vent temps now 38-44F. | 5
206400 | 2005-08-22 | Adjusted transmission vacuum modulator another 1/2 turn softer (3 notches CCW) to reduce shift harshness a tad more. Seems perfect now. | 0
206400 | 2005-08-22 | Adjusted EHA approx 1/8 turn CW to improve power slightly. Power steering reservoir empty due to leak, filled with Valvoline fluid ($2) | 2
206400 | 2005-08-22 | Adjusted idle mixture slightly with ammeter. Reads 20mA with key on, adjusted so it settles between 2-4mA (oscillating) at warm idle. | 0
206870 | 2005-09-03 | Swapped steering gearbox with spare from 300D - old one was leaking at input shaft. ($60). OEM fluid ($5). Pressure wash engine & pan ($10). | 75
206870 | 2005-09-03 | Added 1/2 quart oil - low level light coming on, level approx 25%, went up to approx 50%. Added 20W/50. | 1
206890 | 2005-09-05 | Disabled factory alarm - has been 'falsing' due to worn driver's door lock. Disconnected brain box under front passenger's footwell. | 0
206890 | 2005-09-05 | Installed used driveshaft ($60) with new rubber boot ($5) to fix driveline vibration. Bearing seemed equally worn, U-joint seemed less notchy. | 65
206890 | 2005-09-05 | Replaced cabin temp sensor suction fan (noisy when cold). Installed used part ($25) from eBay. | 25
206890 | 2005-09-09 | Removed dash and replaced ACC vacuum pods for main air flap ($75) & diverter ($30). Rebuilt center vent pod ($10). All 7 pods tested OK. | 115
206890 | 2005-09-09 | Replaced rubber grommets for metal trans cooler line on right side of engine, near oil pan - old ones were fossilized ($5). Left side already replaced. | 5
206890 | 2005-09-09 | Replaced ignition lock proactively to prevent lockup like what happened on the old silver 300D! New cylinder & key from dealer ($80) | 80
206890 | 2005-09-09 | Tightened loose exhaust heat shield near idler arm, was rattling ($0). Replaced bad illumination bulb for center vent wheel ($2). | 2
207365 | 2005-09-13 | Added bottle of Valvoline "annual" injector cleaner to try to improve misfire at idle in gear (I.e., while at a stop light). No improvement. Possible bad injector? | 10
207500 | 2005-09-23 | Changed oil & filter. 7.0 quarts of Mobil-1 5W-40 ($30), Mann filter ($7). Level at MIN mark. Consumption around 1200-1500 miles per quart. (?) | 37
208600 | 2005-11-23 | Installed Michelin Arctic Alpin snow tires for winter. Tread depth approx 7-9/32, put better tires on rear. Directional, can't swap left/right. | 0
208600 | 2005-11-23 | Climate control blower motor noisy. Replaced with good used unit ($75), brushes approx 40% remaining. Cleaned evaporator fins, left side was filthy. | 75
208600 | 2005-11-23 | Washer missing from one of the front flex disc bolts. Replaced washer. | 5
209500 | 2005-11-29 | Low oil level light coming on, level at (or below?) MIN. Added 1 quart, level went up to 25%. Added second quart, got level up to 75%. Added 30W. | 3
210575 | 2006-02-03 | Replaced windshield. $225 installed, OEM PPG glass. Knight's Glass, 208-xxx-xxxx. Needed all new clips for roof trim rails, new w/s decal (~$50). | 275
210575 | 2006-02-03 | Cleaned evaporator with foaming cleaner ($10). Replaced slow windshield wiper with good used assembly ($75). | 85
210911 | 2006-02-08 | Low oil level light coming on, level at approx 30%. Added 1 quart 30W, level went up to ~80%. Consumption under 1000/miles per quart??? | 2
211150 | 2006-02-20 | Flex hoses for tranny cooler lines at radiator leaking slightly. Replaced both hoses ($65) | 65
211150 | 2006-02-20 | Replaced all 4 sway bar bushings. Originals were very worn. New OE bushings with teflon fabric liner ($30). | 30
211150 | 2006-02-25 | Small hose from head to thermostat housing is leaking. Replaced hose ($8). Had to R&R water pump, new O-ring seals ($2). | 10
211200 | 2006-03-04 | Removed snow tires and re-installed summer tires. Snow tires were on for 2,600 miles (now ~4800 total). | 0
211600 | 2006-04-15 | Changed oil & filter. Low oil light coming on, level at 20%. 7.0 quarts of Coastal 30W ($15), Mann filter ($7). Consumption 1000-1200 miles/qt?? | 22
211600 | 2006-04-15 | Took apart driver's door panel to fix rattle. Attached to pocket & door panel with 3 screws. No more rattle! | 0
212500 | 2006-07-01 | Added 1 quart oil (30W) | 2
212800 | 2006-07-16 | Refilled fan clutch with silicone fluid. Temps now stay under 105°C now in peak summer heat. | 5
213140 | 2006-08-25 | Low oil level light coming on, level at approx 20%. Added 1 quart 30W, level went up to ~60%. | 2
213200 | 2006-09-02 | Disassembled sunroof assembly, cleaned & lubed with factory Gleitpaste ($5), re-installed, checked adjustment. Replaced two sliding shoes ($10). | 15
213650 | 2006-09-30 | Replaced front brake pads. New OE pads from dealer ($48) plus two new sensors ($7). Front brake pads were near wear sensors. Rear pads at approx 50%. | 55
213650 | 2006-09-30 | Flushed brake fluid, used Valvoline SynPower fluid ($5). Front rotors are almost new, rears are 7.6mm (min thickness = 7.3mm). | 5
216100 | 2006-11-10 | Replaced valve stem seals with OE dealer seal kit, new valve cover gasket ($55). Bought tool for pressurizing cylinder through spark plug hole ($5). | 60
216100 | 2006-11-10 | Wiper blade rubber shot. Replaced with spare OE/dealer wiper arm & blade ($10). Roof trim loose at right/rear. Installed new trim clip ($3). | 13
216100 | 2006-11-10 | Trunk light never worked since purchase. Found broken wire in bundle near left trunk hinge. Repaired broken wire. | 0
216100 | 2006-11-10 | Right rear seat belt had broken plastic frame with sharp edges. Installed used seat belt ($20). | 20
216100 | 2006-11-10 | Replaced antenna grommet outer half ($5), sun visor clip on driver's side ($10), overflow hose from coolant tank ($3). | 18
216100 | 2006-11-11 | Changed oil & filter. 7 quarts Valvoline 30w oil ($20), new OE/dealer filter ($8). | 28
216100 | 2006-11-11 | Drained & re-filled cooling system. 1 gallon of Zerex G-05 coolant ($12) plus one bottle of Red Line Water Wetter ($8), topped off with clean water. | 20
216100 | 2006-11-11 | Replaced air filter ($15) | 15
216100 | 2006-11-11 | Checked tire wear - all four are approx 50% worn (approx 6/32 tread remaining). | 0
216575 | 2006-11-26 | Installed Michelin Arctic Alpin snow tires. Tread depth approx 7-8/32, put better tires on rear. Checked oil level… is at 80-90% on dipstick when warm. | 0
216625 | 2006-11-27 | Checked trans fluid level - appears 0.5-1.0 quart low? Added 16oz of Trans-X stop leak stuff. Checked engine oil level - it's at 80-90% on dipstick. | 5
216625 | 2006-11-27 | Replaced plastic wire trays for ignition wires in valve cover - old tray was broken. | 10
216690 | 2006-11-28 | Checked trans fluid level - slightly below MIN mark. Added 8oz (half pint). Will check again tomorrow. May need another half pint. | 1
216810 | 2006-11-30 | Checked trans fluid level - right at MIN mark. Added another 8oz (half pint). | 1
217300 | 2006-12-13 | Checked engine oil level - is at 50% on dipstick at 1200 miles. Oil consumption approx 1200 miles per quart? | 0
217300 | 2006-12-15 | Removed snow tires and re-installed summer tires. Snow tires were on for 700 miles (now ~5500 total). | 0
217300 | 2007-01-01 | Replaced both flex discs as preventive maintenance - old ones did not look bad. Front disc was the 'firm' type, replaced with correct 'soft' type. | 110
217300 | 2007-01-01 | Replaced transmission mount with used mount from white car. Old mount was not too bad, but was starting to sag. New mount is excellent. | 20
217320 | 2007-01-05 | Oil leak at distributor/cam seal. Replaced seal in front cover ($10) and U-shaped gasket under cover ($5). Had to buy set of Torx drivers to complete job ($30). | 45
217320 | 2007-01-06 | Replaced rubber bump stops on trunk lid & body ($20), old ones were fossilized. New PCV tube from head to valve cover ($10), old tube also fossilized. | 30
217320 | 2007-01-06 | Trim at bottom edge of driver's side front door loose. Old clips were failing. Removed, cleaned, re-installed with new clips ($10). | 10
217320 | 2007-01-06 | Vacuum cap on transmission vacuum modulator cracked. Replaced with new one ($2). Replaced missing rear ashtray ($10). | 12
217320 | 2007-01-10 | Transmission fluid leak - coming from seal between diptstick tube and transmission body. Drained pan, replaced seal ($5), put in 2 quarts of new fluid ($5). | 10
217320 | 2007-01-10 | Replaced distributor cap ($50) and rotor ($25) with new Bosch parts. Center contact had disintegrated on the old cap. | 75
217420 | 2007-01-13 | Pressure washed engine & transmission to remove oil residue ($10). Both engine oil leak and transmission fluid leak are cured now. | 10
|  | Total: | 2928
199950 | 2005-01-30 | Transmission fluid & filter service
199750 | 2005-01-28 | Replaced fuel filter
203000 | 2005-03-23 | Differential lube changed (Red Line synthetic)
213650 | 2006-09-30 | Flushed brake fluid
199750 | 2006-11-11 | Replaced air filter
216100 | 2006-11-11 | Flushed cooling system
216100 | 2006-11-11 | Oil & filter changed
220000 |  | Oil & filter change due (3-4000 mi. interval)
225000 |  | Transmission service due (25kmi interval)
240000 |  | Air filter replacement due (25kmi interval)
250000 |  | Fuel filter change due (50kmi interval??)
250000 |  | Differential lube change due (needs 1.1 liters of gear oil)
| Fall 2008 | Brake fluid flush due (2-year interval)
| Fall 2009 | Cooling system service due (3-year interval)
Note on D3: David Meimann: Cost for repairs; I.e. items that wore out or broke and REQUIRED replacement; or items that were replaced as preventive/ predictave maintenance (hoses, etc.)
Note on C82: Dave M: Oil light flickering with level at 20-25%. At change, put in 6.5 quarts (per manual), level at 50% on dipstick. Added another 0.5 quart (7.0 total), level now at 75-80% on dipstick.

## 2006 MPG
| Odometer | Miles | Gallons
Date filled up | Mileage | traveled | used | MPG | Comments
2005-12-23 | 209474 | 340 | 16.327 | 20.8244
2006-01-02 | 209850 | 376.9 | 16.527 | 22.8051
2006-01-20 | 210194 | 343.9 | 16.602 | 20.7144
2006-01-31 | 210521 | 326.4 | 15.667 | 20.8336
2006-02-07 | 210890 | 369.7 | 15.292 | 24.176
2006-03-05 | 211227 | 336.7 | 16.933 | 19.8842
2006-04-08 | 211573 | 345.4 | 16.442 | 21.0072
2006-04-27 | 211828 | 255.7 | 11.247 | 22.735
2006-06-04 | 212183 | 355.1 | 16.396 | 21.6577
2006-07-01 | 212504 | 320.6 | 15.151 | 21.1603
2006-07-16 | 212815 | 310.6 | 15.053 | 20.6338
2006-08-25 | 213141 | 326.7 | 15.115 | 21.6143
2006-09-24 | 213480 | 338.4 | 15.958 | 21.2057
2006-10-02 | 213674 | 194 | 8.337 | 23.2698
Missing data - Dad driving car to Montana
214806
2006-10-17 | 215051 | 245 | 10.599 | 23.1154 | Dad driving from Idaho to Winnemucca.
2006-10-30 | 215428 | 377 | 15.531 | 24.274 | Dad driving from Winnemucca to Lincoln, CA.
2006-11-05 | 215521 | 93 | 4 | 23.25 | Dad driving around town in CA.
2006-11-06 | 215800 | 279 | 11.803 | 23.6381 | Dad driving from Lincoln, CA to Winnemucca.
2006-11-06 | 216047 | 247 | 8.861 | 27.875 | Dad driving from Winnemucca to Idaho.
| TOTAL: | 6197 | 245.514
| AVERAGE: | 302.2833 | 13.6397 | 22.4361

## 2005 MPG
| Odometer | Miles | Gallons
Date filled up | Mileage | traveled | used | MPG | Comments
2005-01-14 | 199078 | N/A | 16.652 | N/A | First fillup - added bottle of NAPA injector cleaner to tank before filling
2005-01-14 | 199449 | 370.3 | 16.596 | 22.3126 | Trip from Seattle to La Grande, OR. Mostly 75-80mph, over mountains, etc. Unknown oil/filters.
2005-01-28 | 199844 | 395.2 | 17.469 | 22.6229 | From La Grande, OR back to Idaho. Around town in Idaho.
2005-02-04 | 200213 | 369.4 | 17.22 | 21.4518 | One bottle of Red Line SI-1 cleaner this tank. EHA turned up too much?
2005-02-05 | 200605 | 392.1 | 17.219 | 22.7714 | Trip from Idaho to Lovelock, NV
2005-02-11 | 200972 | 367.3 | 15.681 | 23.4233 | Trip from Lovelock to Sacramento
2005-02-12 | 201329 | 356.8 | 15.201 | 23.4721 | Trip from Lincoln, CA to McDermitt, NV.
2005-02-18 | 201744 | 414.3 | 17.778 | 23.3041 | Trip from McDermitt, CA to Boise.
2005-02-25 | 202134 | 390.5 | 17.022 | 22.9409 | Around town in Idaho. More idling than usual this tank.
2005-03-05 | 202480 | 346.4 | 16.133 | 21.4715 | Removed EZL trim resistor.
2005-03-15 | 202838 | 357.3 | 17.1 | 20.8947 | Around town in Idaho. MPG dropped - due to EZL resistor?
2005-04-09 | 203190 | 352.4 | 16.651 | 21.1639 | Around town in Idaho.
2005-04-26 | 203439 | 267 | 12.561 | 21.2563 | Around town in Idaho.
2005-05-01 | 203839 | 382.2 | 15.679 | 24.3766 | Dad driving around town. Re-installed EZL trim resistor last tank - MPG returned to normal
2005-05-07 | 204219 | 379.3 | 16.501 | 22.9865 | Dad driving around town.
2005-05-21 | 204536 | 317.7 | 13.242 | 23.9918 | Dad driving around town.
2005-05-22 | 204924 | 387.7 | 17.354 | 22.3407 | Trip to Oregon
2005-06-25 | 205308 | 383.4 | 17.065 | 22.467 | Around town in Idaho.
2005-07-21 | 205698 | 390.2 | 17.472 | 22.3329 | Around town in Idaho.
2005-08-13 | 206053 | 355.3 | 17.178 | 20.6834 | Around town in Idaho. Lots of AC use
2005-08-23 | 206452 | 398.9 | 16.901 | 23.6022 | Around town in Idaho.
2005-09-02 | 206839 | 387.4 | 16.889 | 22.938 | Adjusted EHA 1/8 turn richer this tank.
2005-09-13 | 207365 | 526.1 | 23.274 | 22.6046 | Cooler, no AC now.
2005-10-03 | 207761 | 396.1 | 17.203 | 23.0251 | Added injector cleaner.
2005-10-31 | 208117 | 355.7 | 16.055 | 22.1551 | Around town in Idaho.
2005-11-21 | 208462 | 345.1 | 16.099 | 21.4361 | Around town in Idaho.
2005-11-28 | 208793 | 330.9 | 15.993 | 20.6903 | Around town in Idaho. Lots of idling this tank.
2005-12-15 | 209134 | 340.6 | 15.833 | 21.512 | Around town in Idaho.
2005-12-23 | 209474 | 340 | 16.327 | 20.8244 | Around town in Idaho.
| TOTAL: | 10395.6 | 482.348
| AVERAGE: | 371.2714 | 16.6327 | 22.3233
Note on D27: Dave M: Two partial fillups while car was loaned to Ed Scott: 3.835gal 4.195gal 15.244 (fillup)